## BOM_fader2.5_pcb_20May20
Comment | Description | Designator | Footprint | LibRef | Quantity
TC1.5-52TG2+ | Balun | BL2 | AT224-3 | TC1.5-52TG2+ | 1
3.3uF |  | C1, C4, C13, C14, C18, C19, C25, C29, C32, C34, C46, C48, C52, C64, C65, C66, C70, C72, C78, C86, C99, C105, C113, C115 | 0402 | cap 3p3uF | 24
1uF |  | C2, C23, C31, C33, C37, C38, C40, C90, C92, C95, C104, C114 | 0402 | cap 1uF 0402 | 12
100nF |  | C3, C17, C26, C47, C63, C69, C71, C73, C75, C77 | 0402 | cap 100nF | 10
10nF |  | C5, C21, C36, C39, C43, C50, C62, C84, C85, C88, C91, C96, C98, C102, C117 | 0402 | cap 10nF | 15
100pF |  | C6, C22, C51, C89, C100, C103, C118 | 0201 | cap 100pF | 7
22uF |  | C8, C10, C67 | 1210 | cap 22uF | 3
1uF |  | C11, C12 | 0603 | cap 1uF 0603 | 2
220nF |  | C20, C30, C35, C49, C53, C87, C116 | 0402 | cap 220nF | 7
680pF |  | C76 | 0201 | cap 680pF | 1
Header_3 |  | EN_DVDD, EN_VDD_IO, EN_VDD_LINK_CM0, EN_VDD_LINK_CM1, EN_VDDA, H5, H7, H16, H18, H19 | HDR1X3 | Header_3 | 10
Ferrite Bead |  | FB1, FB3, FB4, FB5, FB7, FB10 | 0603 | Ferrite Bead | 6
Header 6X2 | Header, 6-Pin, Dual row | H9 | HDR2X6 | Header 6X2 | 1
Header_2 |  | H13, H15, H17, H20, H25, H_DVDD, H_VDD_IO, H_VDD_LINK_CM0, H_VDD_LINK_CM1, H_VDDA | HDR1X2 | Header_2 | 10
Header 10X2 | Header, 10-Pin, Dual row | P1 | HDR2X10 | Header 10X2 | 1
1.5Kohm |  | R1, R72 | 0603 | res 1.5 Kohm | 2
4.32Kohm |  | R2 | 0603 | res 4.32 Kohm | 1
930ohm |  | R3 | 0603 | res 930 ohm | 1
0.11ohm |  | R4, R24, R38, R39, R41 | 1206 | res 0.11 ohm | 5
3Kohm |  | R5 | 0603 | res 3 Kohm | 1
2.67Kohm |  | R6, R40 | 0603 | res 2.67 Kohm | 2
3.48Kohm |  | R8 | 0603 | res 3.5 Kohm | 1
0ohm |  | R9, R30, R52 | 0603 | res 0 ohm 0603 | 3
10Kohm |  | R11, R12, R13, R14, R15, R16, R17, R18, R19, R20 | 0603 | res 10 Kohm | 10
1kohm |  | R21, R22, R23, R31, R32, R33 | 0603 | res 1 Kohm | 6
13Kohm |  | R36 | 0603 | res 13 Kohm | 1
50ohm |  | R44 | 0201 | res 50 ohm | 1
20Kohm |  | R46, R47 | 0402 | res 20 Kohm | 2
300ohm |  | R73 | 0603 | res 300 ohm | 1
SMA high freq |  | SMA_ANA_N, SMA_ANA_P, SMA_ANT_0_N, SMA_ANT_0_P, SMA_ANT_1_N, SMA_ANT_1_P, SMA_ANT_2_N, SMA_ANT_2_P, SMA_ANT_3_N, SMA_ANT_3_P, SMA_DIG_CLK, SMA_LINK_RX_0_N, SMA_LINK_RX_0_P, SMA_LINK_RX_N, SMA_LINK_RX_P, SMA_LINK_TX_0_N, SMA_LINK_TX_0_P, SMA_LINK_TX_1_N, SMA_LINK_TX_1_P, SMA_LO_N, SMA_LO_P, SMA_LOAD, SMA_OPEN, SMA_REF_SERDES__CM0_P, SMA_REF_SERDES_CM0_N, SMA_REF_SERDES_CM1_N, SMA_REF_SERDES_CM1_P, SMA_SHORT, SMA_THRU_LINK0, SMA_THRU_LINK1, SMA_THRU_RF0, SMA_THRU_RF1 | THRU_SMD_SMA | SMA_THRU_SMD | 32
|  | TP_ANA_N, TP_ANA_P, TP_DVDD, TP_VDD_BUFFER, TP_VDD_IO, TP_VDD_LINK_CM0, TP_VDD_LINK_CM1, TP_VDDA | Test_Point | Test_Point | 8
TPS74201 | Variable Voltage Regulator | U1, U3, U12, U16, U21 | TPS74201 | TPS74201 | 5
FADER2 |  | U2 | FADER2 | FADER2 | 1
AD5254 | Digital Pot | U2, U22 | AD5254 | AD5254 | 2
NLSV4T244DTR2G | Logic Translator | U4, U7 | 948G-01 | NLSV4T244 | 2
PCA9517 | I2C Repeater | U5, U6 | PCA9517 | PCA9517 | 2
MAX9612 | OpAmp ADC | U8, U9, U10, U32, U33 | MAX9612 | MAX9612 | 5
LTC6417 | Single Channel, Low Noise, High Linearity Differential Buffer / 16-Bit ADC Driver with Fast Clamp, 1600 MHz Typical GBW, 10000 V/us Typical SR, 4.75 to 5.25 V, 20-Pin QFN (UDC20), Commercial, Pb-Free | U19 | LT-UDC-20_N | LTC6417CUDC#PBF | 1
TPS79650 | Single Output High PSRR LDO, 1 A, Fixed 5 V Output, 2.7 to 5.5 V Input, 8-pin SON (DRB), -40 to 125 degC, Green (RoHS & no Sb/Br) | U20 | TI-DRB8-2400X1650TP_V | TPS79650DRBR | 1